## Sheet1
Parts Name | Model Name
SoC | Mega 2560 R3
Bluetooth | HC - 05
2 Realy Module | HL - 52S V1.0
Door Lock Motor | N/A
Specification
Mega 2560 R3 | MICROCONTROLLER | ATmega2560
| OPERATING VOLTAGE | 5V
| INPUT VOLTAGE (RECOMMENDED) | 7-12V
| INPUT VOLTAGE (LIMIT) | 6-20V
| DIGITAL I/O PINS | 54 (of which 15 provide PWM output)
| ANALOG INPUT PINS | 16
| DC CURRENT PER I/O PIN | 20 mA
| DC CURRENT FOR 3.3V PIN | 50 mA
| Pin Out Diagram | https://content.arduino.cc/assets/Pinout-Mega2560rev3_latest.pdf
Power Consumption @ 9V
| Reference Empty Script | 73.19 mA
| Reduce Clock Speed | 61.76 mA
| Low Power Mode | 26.87 mA
HC - 05 | Serial Bluetooth module for Arduino and other microcontrollers
| Operating Voltage | 4V to 6V (Typically +5V)
| Operating Current | 30 mA
| Range | < 100M
| Serial communication | (USART) and TTL compatible
| Protocol | IEEE 802.15.1 standardized
| Uses | Frequency-Hopping Spread spectrum (FHSS)
| Operate | Master, Slave or Master/Slave mode
| Interface | Laptop or Mobile phones with Bluetooth
| Supported baud rate: | 9600,19200,38400,57600,115200,230400,460800.
Pin Number | Pin Name | Description
1 | Enable / Key | This pin is used to toggle between Data Mode (set low) and AT command mode (set high). By default it is in Data mode
2 | Vcc | Powers the module. Connect to +5V Supply voltage
3 | Ground | Ground pin of module, connect to system ground.
4 | TX – Transmitter | Transmits Serial Data. Everything received via Bluetooth will be given out by this pin as serial data.
5 | RX – Receiver | Receive Serial Data. Every serial data given to this pin will be broadcasted via Bluetooth
6 | State | The state pin is connected to on board LED, it can be used as a feedback to check if Bluetooth is working properly.
7 | LED | Indicates the status of Module
* Blink once in 2 sec: Module has entered Command Mode
* Repeated Blinking: Waiting for connection in Data Mode
* Blink twice in 1 sec: Connection successful in Data Mode
8 | Button | Used to control the Key/Enable pin to toggle between Data and command Mode
Power Consumption
| Maximum | 40 mA (200 mA recommanded)
HL - 52S V1.0 | Maximum output | DC 30V/10A, AC 250V/10A.
| Type | 2 Channel Relay Module with Opto-coupler. LOW Level Trigger expansion board
| Interface | can be controlled directly by microcontroller ( 8051, AVR, *PIC, DSP, ARM, ARM, MSP430, TTL logic).
| Terminal | Relay of high quality low noise relays SPDT.
| Protection | Opto-Coupler isolation, for high voltage safety and prevent ground loop with microcontroller.
Power Consumption
| Maximum | N/A
Particle Argon | Features | On-board additional 4MB SPI flash
Micro USB 2.0 full speed (12 Mbps)
Integrated Li-Po charging and battery connector
JTAG (SWD) Connector
RGB status LED
Reset and Mode buttons
On-board 2.4GHz PCB antenna for Bluetooth (does not support Wi-Fi)
Two U.FL connectors for external antennas (one for Bluetooth, another for Wi-Fi)
Meets the Feather specification in dimensions and pinout
FCC, CE and IC certified
RoHS compliant (lead-free)
PIN:
Power Consumption
| GPIO | 82 uA
| RTC | 81 uA
| Analog | 82 uA
| Serial | 520 uA
| BLE | 141 uA
| Network | 21.3 mA